## Front
All data contained in this tool is High Country Tek Inc. copyright 2011 .
Enter base calculator data below.
Description |  | Value | Unit |  | Constants
Days worked per year |  | 250 | Days |  | BTU/Gallon of diesel - 140,000
Hours worked per day |  | 8 | Hours |  | 1 HP/Hour = 2545 BTU
Fleet size |  | 5 | Number |  | 1 US gall = 3.78541178 Litres
Engine efficiency |  | 33% | ~Percentage |  | 1 UK gall = 4.54609 Litres
Fuel cost per gallon |  | 3 | Dollar |  | 1 UK gall = 1.20094 US gall
Original Max fan speed |  | 2600 | RPM
Original fan Horse Power |  | 20 | HP
Approximated reduced fan speed |  | 1800 | RPM
Quoted cost of fan drive system |  | 1500 | Dollar
Fan Drive system savings based on fan speed reduction due to proportional control V's Temperature
Description |  |  |  | Value |  | Unit
Gary Gotting - V.P. Sales & Marketing - High Country Tek, Inc
Hours worked per year |  |  |  | 2000 |  | Hours
Estimated fuels saved per 10HP/Hour |  |  |  | 0.55087 |  | Gallons (US)
|  |  |  | 0.4587 |  | Gallons (UK)
Fan Horse Power based on reduced Fan speed |  |  |  | 6.6363 |  | HP
Fan horse power savings |  |  |  | 13.3637 |  | HP
Est. fuel savings/hour for reduced Fan speed |  |  |  | 0.73616 |  | Gall/Hr (US)
|  |  |  | 0.61299 |  | Gall/Hr (UK)
|  |  |  | 2.7867 |  | L/Hr
Est. Savings per work year |  |  |  | 4416.9558 |  | Dollars
Est. fleet savings per year |  |  |  | 22084.7791 |  | Dollars
Eat. Payback period for system investment |  |  |  | 84.9001 |  | Working Days
Note on B30: High Country Tek, Inc Fixed value given by estimated engine efficiency
Note on B39: High Country Tek, Inc: Payback period from: Cost of fan system/(savings per work year/ Hours worked per year )/ hours worked per day
Note on C20: High Country Tek, Inc: Given by max goverened speed of engine driving direct coupled fan.
Note on C21: High Country Tek, Inc: Fan horse power at max goverened engine speed - from fan manufacturer data sheets.
Note on C22: High Country Tek, Inc: Max Fan speed ever needed to cool application as required
Note on C23: High Country Tek, Inc Based on: Single Gear Pump Standard Gear Motor In-line manifold Reverse acting prop. Relief Entry level controller
This calculator is intended as a guidance tool only and users should validate results with real world operation of the appications Fan system.
Enter data into the 'BLUE' cells to calculate the system savings.
For more information, contact our customer service department at: (1) 530 265 3236
Head office:- 208 Gold Flat Court, Nevada City, CA, 95959.
www.hctcontrols.com
Quick Links:
HCT Distributors
Fan Drive Solutions

## Calcs
Description | Value | Unit | Type
Days worked per year | 250 | Day | Var
Hours worked per day | 8 | Hour | Var
Hours worked per year | 2000
Fleet size | 5 |  | Var
BTU / Gallon of Diesel = | 140000 | BTU | Fixed
1 HP/Hr = | 2545 | BTU | Fixed
Engine efficiency = | 33% |  | Var
Fuel Cost/gallon = | 3 | $ | Var
Estimated Gallons (US) of fuel SAVED per 10HP/Hour | 0.55087 | Gall | US
Estimated Gallons (UK) of fuel SAVED per 10HP/Hour | 0.4587 | Gall | UK
Original fan speed | 2600 | RPM | Var
Original drive HP | 20 | HP
Revised fan speed | 1800 | RPM | Var
Revised drive HP | 6.6363 | HP
Horse power savings | 13.3637 | HP
Estimated Fuel Savings/hour for revised HP - Galls (US) | 0.73616 | Gall/Hr | US
Estimated Fuel Savings/hour for revised HP - Galls (UK) | 0.61299 | Gall/Hr | UK
Estimated Fuel Savings/hour for revised HP - Liters | 2.7867 | L/Hr
Savings/ work year | 4416.9558 | $
Total fleet savings per year | 22084.7791 | $
Approximate system cost | 1500 | $
Approximate Payback period | 84.9001 | Days | Working Days
Calculated or fixed value
User entered value
For more information, contact our customer service department at:-
High Country Tek, Inc.
208 Gold Flat Court
Nevada City, CA, 95959
Tel:- 1-530-265-3236
www.hctcontrols.com
Electronic Controls for the Global Fluid Power Industry