## Sheet1
PDM EMC Testing
Test Detail | Status | Severity/Target Limit Level | Response/Result
Radiated Immunity, 80MHz - 1GHz, 20V/m, AM @ 1KHz 80% Modulation (EN 61000-4-3:2010) | PASS | 20V/m | Response I
Radiated Immunity, 1GHz - 2GHz,10V/m, AM @ 1KHz 80%Modulation (EN 61000-4-3:2010) | PASS | 10V/m | Response I
Radiated Immunity, 2GHz -2.7GHz, 5V/m, AM @ 1KHz 80%Modulation (EN 61000-4-3:2010) | PASS | 5V/m | Response I
Radiated Immunity, 2GHz -2.7GHz, 3V/m, AM @ 1KHz 80%Modulation (EN 61000-4-3:2010) | PASS | 3V/m | Response I
DC Line, Burst: 2kV, 5/50ns, 5kHz (IEC 61000-4-4:2004 /Corr:2007 / A1:2010) | PASS | 2kV, 5/50ns, 5kHz | Response I
I/O Line, Burst: 2kV, 5/50ns, 5kHz (IEC 61000-4-4:2004 /Corr:2007 / A1:2010) | PASS | 2kV, 5/50ns, 5kHz | Response I
DC Line, Conducted Immunity: 150kHz - 80MHz, 2kHz 80% AMModulation, Spot Frequencies @2, 3, 4, 6.2, 8.2, 12.6, 16.5, 18.8,22 and 25 MHz (EN 60945:2002, EN61000-4-6:2014) | PASS | 10Vrms | Response I
I/O Line, Conducted Immunity: 150kHz - 80MHz, 2kHz 80% AMModulation, Spot Frequencies @2, 3, 4, 6.2, 8.2, 12.6, 16.5, 18.8,22 and 25 MHz (EN 60945:2002, EN61000-4-6:2014) | PASS | 10Vrms | Response I
Radiated Magnetic Field, 30A/m (IEC 61000-4-8:2009) | PASS | 30A/m | Response I
Conducted Emissions 10kHz -30Mhz (EN 60945:2002 / CISPR11) | COMPLETE | Class 3 | Class 3
Radiated Emissions, 150kHz - 2GHz (EN 60945:2002 / CISPR11) | COMPLETE | Class 3 | Class 3
Radiated Emissions, 1GHz - 6GHz (EN 55022 / EN 55032 /CISPR 32) | COMPLETE | Class 3 | Class 3
ESD on Enclosure (EN 61000-4-2:2008) | PASS | ±6kV contact, ± 8kV air | Response I
DC Power, Surge: 1kV line-to-line (IEC 61000-4-5:2005/Corr:2009) | PASS | ±1kV, 10 pulses each polarity | Response I
radiated emissions (CISPR 25) | COMPLETE | Class 3 | Class 3
radiated emissions (ISO 13766) | COMPLETE | Class 3 | Class 3
Conducted Immunity Bulk Current Injection (BCI) 1MHz-400MHz CWand AM @ 1kHz 80% Modulation (SAE J1113-4:2014) | PASS | L4 | Response I
Conducted Immunity on PowerLeads (Pulse 1) (J1113-11:2018) | PENDING
Disconnected Parallel Load( Pulse 2a) (J1113-11:2018) | PENDING
Transients from DC Motors (Pulse2b) (J1113-11:2018) | PENDING
Negative Switching Spikes (Pulse 3a) (J1113-11:2018) | PENDING
Positive Switching Spikes (Pulse 3b) (J1113-11:2018) | PENDING
Starter Motor Engagement Disturbance (ISO 16750-2:2012 pulse 4) | PENDING
Load Dump, Unsuppressed @4ohms (ISO 16750-2:2012 pulse 5a) | PENDING
ESD - powered (J1113-13:2014) | PENDING
ESD - Unpowered (J1113-13:2014) | PENDING
Radiated Immunity AC Electric Fields from Power Lines 15kV/m,24VDC (SAE J1113-26:2014) | PENDING
Radiated Immunity - 200MHz -3.2GHz (ALSE with Ground Plane),24VDC (ISO 11452-2:2019) | PASS | 150V/m | Response I, all ranges
Radiated Immunity - Magnetic Fields (ISO 11452-8:2015) | IN PROGRESS
Conducted Immunity on Power Leads (ISO 11452-10): 2009 | PENDING
Conducted Emissions - PowerLines (150kHz - 108 MHz) (CISPR 25) | COMPLETE | Class 3 | Class 3
Conducted Emissions - Signal Lines(150kHz - 108MHz) (CISPR 25) | COMPLETE | Class 3 | Class 3
Damp Heat, 2 units tested together, Insulation Resistance Before and After (IEC 60068-2-30 - TestDb) | PENDING
Cold, 2 units tested together,Insulation Resistance Before and After (IEC 60068-2-1) | PENDING
Salt Mist, 2 units tested together,Insulation Resistance Before and After (IEC 60068-2-52 Test Kb) | PENDING
Power Supply Variations (ABS Rules(2010)4.9.7 Table 9 Test 1) | PENDING
Conducted Low Frequency (ABS Rules(2010)4.9.7 Table 9 Test 14) | PENDING
Negative Slow Transient Pulse 2a (DCC or ICC Method) (J1113-12:2017) | PENDING
Positive Slow Transient Pulse 2a (DCC or ICC Method) (J1113-12:2017) | PENDING
Negative Fast Transient Pulses (CCC Method) (Pulse 3a) (J1113-12:2017) | PENDING
Positive Fast Transient Pulses (CCC Method) (Pulse 3b) (J1113-12:2017) | PENDING