## TSC1 by Engine Type
Engine Types Currently in MPC20 2.9.23047 | Source Address | SPN's | [12 empty] | Manufacturers Specific Notes
|  | Byte 1.1 | Byte 1.3 | Byte 1.5 | Byte 1.7 | Bytes 2 & 3 | Byte 4 | Byte 5.1 | Byte 5.4 | Byte 6.1 | Byte 6.5 | Byte 7 | Byte 8.1 | Byte 8.5
|  | 695 | 696 | 897 | Not Used | 898 | 518 | 3349 | 3350 | 4191 | Not Used | Not Used | 4206 | 4207
Other | 3 |  | 3 | 3 | 3 | 0-64255 | 255
John Deere | 3 |  | 3 | 3 | 3 | 0-64255 | 255 | [5 empty] | 0-15 | 0-15 | Works On T3 4045, SA 43 indicates PV101 TSC1 method (no checksum) on some engines. Controls Inc Outfited JD engines may use SA 44. Power Service Lofa panels used SA 40.
Kohler Gas | 208 |  | 3 | 0 | 3 | 0-64255 | 250 | 7 | 31 | 31 |  |  | 0-15 | 0-15
Kohler | 208 |  | 3 | 0 | 3 | 0-64255 | 250 | 7 | 31 | 31 |  |  | 0-15 | 0-15
Kubota Diesel | 228 | 2 |  | 0 | 3 | 0-64255 | 225 | [5 empty] | 0-15 | 0-15
Volvo | 3 |  | 3 | 3 | 3 | 0-64255 | [6 empty] | 0-15 | 0-15
GM (PSI) | 39 |  | 1 | 0 | 3 | 0-64255 | 0 | 7 | 31 | 31 |  |  | 0-15 | 0-15
FPT | 39 |  | 3 | 0 | 3 | 0-64255 | 225 | [5 empty] | 0-15 | 0-15
Scania | 39 |  | 3 | 3 | 3 | 0-64255 | 255 | [5 empty] | 0-15 | 0-15
Isuzu | 228 |  | 3 | 3 | 3 | 0-64255 | 255 | [5 empty] | 0-15 | 0-15
Ford | 234 |  | 3 | 3 | 3 | 0-64255 | 255 | [5 empty] | 0-15 | 0-15
JCB | 234 |  | 3 | 3 | 3 | 0-64255 | 255 | [5 empty] | 0-15 | 0-15
Hatz | 3 |  | 3 | 3 | 3 | 0-64255 | 255 | [5 empty] | 0-15 | 0-15
Yanmar | 3 |  | 3 | 3 | 3 | 0-64255 | 255 | [5 empty] | 0-15 | 0-15
Perkins | 3 |  | 3 | 3 | 3 | 0-64255 | 255 | [5 empty] | 0-15 | 0-15
CAT | 3 |  | 3 | 3 | 3 | 0-64255 | 255 | [5 empty] | 0-15 | 0-15
Cummins | 242 |  | 3 | 3 | 3 | 0-64255 | 255 | [5 empty] | 0-15 | 0-15 | B6.7 Stage V need to disable counter and checksum
Deutz | 3 |  | 0 | 0 | 0 | 0-64255 | 255 | [5 empty] | 0-15 | 0-15
GM MEFI | 3 | TSC1 Disabled - Sends MEFI TX Message
Other Engine Types
CAT 1.7L & 2.2L | 3 | 1 |  | 3 |  | 0-64255 |  |  | 0 |  |  |  | 0-7* | 0-15* | *optional - if not used set to 0xFF
John Deere T3 6068 | 3 | 1 | 3 | 0 | 3 | 0-64255 | 0xff | 0xf | 0xf | 0xf | 0xf | 0xff | 0xf | 0xf
Kubota Gas | 208 | 1 | 1 | 1 |  | speed | torque | 7 | 31 | 31 | 0xff | 0xff | 0xf | 0xf
GM Origin | 1
MTU | 231 | 1 | 0 | 0 | 3 | 0-64255 | 250 | 7 | 31 | 31 | 0xff | 0xff | 0-15 | 0-15 | TSC1 Checksum and Counter are required, Verified on T4F Stage 5 1000-1500 eng range
NOTES:
if you first select Kohler Gas, Kohler or GM (PSI) variables 3349,3350,4191 get set to a value and if you then select another engine type the variables will not change without reprogrmming unit.

## TSC1 Definitions
Enter TSC1 Message in hex to decode
| Frame ID | Byte 1 | Byte 2 | Byte 3 | Byte 4 | Byte 5 | Byte 6 | Byte 7 | Byte 8
| 0C0000D0 | E7 | 40 | 1F | E1 | FF | FF | FF | 0
| Parameter | SPN | Start Bit | Size | Resolution | Range | Units | Value
| Priority | Byte 5: 0-7; Byte 7: 3
| PGN | Byte 5: 0-65535; Byte 7: 0
| Source Address | Byte 5: 0-255; Byte 7: 208
| Engine Control Mode | 695 | 1.1 | 2 bits | 1 | 0-3 | State | 3
| Engine Requested Speed Control Conditions | 696 | 1.3 | 2 bits | 1 | 0-3 | State | 1
| Override Control Mode Priority | 897 | 1.5 | 2 bits | 1 | 0-3 | State | 2
| Engine Requested Speed/Speed Limit | 898 | 2-3 | 2 bytes | 0.125 | 0-8031.875 | RPM | 1000
| Engine Requested Torque/Torque Limit | 518 | 4 | 1 byte | 1 | -125 - 125 | % | 100
| TSC1 Transmission Rate | 3349 | 5.1 | 3 bits | 1 | 0-7 | State | 7
| TSC1 Control Purpose | 3350 | 5.4 | 5 bits | 1 | 0-31 | State | 31
| Engine Requested Torque (Fractional) | 4191 | 6.1 | 4 bits | 0.125 | 0-.875 | % | 0.875
| Message Counter | 4206 | 8.1 | 4 bits | 1 | 0-15 | Count | 0
| Message Checksum | 4207 | 8.5 | 4 bits | 1 | 0-15 | Count | 0
Enter values to create TSC1 message
| Frame ID | Byte 1 | Byte 2 | Byte 3 | Byte 4 | Byte 5 | Byte 6 | Byte 7 | Byte 8
| 0C000003 | C7 | 00 | 4B | 87 | F8 | FF | FF | FF
| Parameter | SPN | Start Bit | Size | Resolution | Range | Units | Value
| Priority | Byte 5: 0-7; Byte 7: 3
| PGN | Byte 5: 0-65535; Byte 7: 0
| Source Address | Byte 5: 0-255; Byte 7: 3
| Engine Control Mode | 695 | 1.1 | 2 bits | 1 | 0-3 | State | 3
| Engine Requested Speed Control Conditions | 696 | 1.3 | 2 bits | 1 | 0-3 | State | 1
| Override Control Mode Priority | 897 | 1.5 | 2 bits | 1 | 0-3 | State | 0
| Engine Requested Speed/Speed Limit | 898 | 2-3 | 2 bytes | 0.125 | 0-8031.875 | RPM | 2400
| Engine Requested Torque/Torque Limit | 518 | 4 | 1 byte | 1 | -125 - 125 | % | 10
| TSC1 Transmission Rate | 3349 | 5.1 | 3 bits | 1 | 0-7 | State
| TSC1 Control Purpose | 3350 | 5.4 | 5 bits | 1 | 0-31 | State | 31
| Engine Requested Torque (Fractional) | 4191 | 6.1 | 4 bits | 0.125 | 0-.875 | % | 1.875
| Message Counter | 4206 | 8.1 | 4 bits | 1 | 0-15 | Count | 15
| Message Checksum | 4207 | 8.5 | 4 bits | 1 | 0-15 | Count | 15
| Engine Control Mode | Byte 1: 695; Byte 2: 0 - Override Disabled, 1 - Speed Control, 2 - Torque Control, 3 - Speed/Torque Limit Control
| Engine Requested Speed Control Conditions | Byte 1: 696; Byte 2: 0 - Transient optimized for driveline disengaged & non-lockup conditions 1 - Stability optimized for driveline disengaged & non-lockup conditions 2 - Stability optimized for driveline engaged & lockup conditions (vehicle driveline) 3 - Stability optimized for driveline engaged & lockup conditions (PTO driveline)
| Override Control Mode Priority | Byte 1: 897; Byte 2: 0 - Highest Priority, 1 - High Priority 2- Medium Priority, 3 - Low Priority
| Engine Requested Speed/Speed Limit | Byte 1: 898; Byte 2: 0 - 64255, 0.125 RPM / bit, 65535 for not used.
| Engine Requested Torque/Torque Limit | Byte 1: 518; Byte 2: 0 - 250, -125% offset, 1% / bit (0 = -125%, 250 = 125%), 255 for not used.
| TSC1 Transmission Rate | Byte 1: 3349; Byte 2: 0 - 1000ms, 1 - 750 ms, 2 - 500 ms, 3 - 250 ms, 4 - 100 ms, 5 - 50 ms, 6 - 20 ms, 7 - 10 ms
| TSC1 Control Purpose | Byte 1: 3350; Byte 2: 0 - Accelerator Pedal / Operator Selection 1 - Cruise Control 2 - PTO Governor 3 - Road Speed Governor 4 - Engine Protection 31 - Temporary Powertrain Control (Original TSC1 Command)
| Engine Requested Torque (Fractional) | Byte 1: 4191; Byte 2: Not Used, default 31
| Message Counter | Byte 1: 4206; Byte 2: Wrap around counter 0 - 7 if used, 15 if not used
| Message Checksum | Byte 1: 4207; Byte 2: Calculated value if used, 15 if not used