## Sheet1
Type | Address | Bit | Variable Name | Auto Create? | Units | Data Order | Resolution | Offset | Register Type
ULong | 400001 | All | J1939.Engine.Engine Total Hours of Operation | FALSE | hr | Little Endian | 1 | 0 | HoldingRegister
UShort | 400003 | All | TargetRPM | FALSE | raw | Little Endian | 1 | 0 | HoldingRegister
UShort | 400004 | All | Modbus Voltage | FALSE | raw | Little Endian | 1 | 0 | HoldingRegister
UShort | 400005 | All | J1939.Engine.Engine Oil Pressure | FALSE | kPa | Little Endian | 1 | 0 | HoldingRegister
UShort | 400006 | All | J1939.Engine.Engine Coolant Temperature | FALSE | C | Little Endian | 1 | 0 | HoldingRegister
Bool | 400009 | 15 | DM1RedLamp | FALSE | raw | Little Endian | 1 | 0 | HoldingRegister
UShort | 400013 | All | MaxRPM | FALSE | RPM | Little Endian | 1 | 0 | HoldingRegister
UShort | 400014 | All | J1939.Engine.Ambient Air Temperature | FALSE | C | Little Endian | 1 | 0 | HoldingRegister
UShort | 400020 | All | J1939.Engine.Actual Engine Torque | FALSE | % | Little Endian | 1 | 0 | HoldingRegister
UShort | 400021 | All | Current soot load | FALSE | % | Little Endian | 1 | 0 | HoldingRegister
UShort | 400022 | All | J1939.Engine.Aftertreatment 1 Diesel Particulate Filter Outlet Temperature | FALSE | C | Little Endian | 1 | 0 | HoldingRegister
UShort | 400023 | All | J1939.Engine.Aftertreatment 1 Diesel Particulate Filter Intake Temperature | FALSE | C | Little Endian | 1 | 0 | HoldingRegister
UShort | 400024 | All | J1939.Engine.Aftertreatment 1 Exhaust Temperature 1 | FALSE | C | Little Endian | 1 | 0 | HoldingRegister
UShort | 400025 | All | J1939.Engine.Engine Exhaust Manifold Bank 1 Temperature 1 | FALSE | C | Little Endian | 1 | 0 | HoldingRegister
UShort | 400026 | All | J1939.Engine.Boost Pressure | FALSE | kPa | Little Endian | 1 | 0 | HoldingRegister
UShort | 400027 | All | J1939.Engine.Engine Fuel Temperature 1 | FALSE | C | Little Endian | 1 | 0 | HoldingRegister
UShort | 400028 | All | J1939.Engine.Engine Intercooler Temperature | FALSE | C | Little Endian | 1 | 0 | HoldingRegister
UShort | 400029 | All | J1939.Engine.Aftertreatment 1 Diesel Particulate Filter Ash Load Percent 3720 | FALSE | % | Little Endian | 1 | 0 | HoldingRegister
UShort | 400030 | All | J1939.Engine.Aftertreatment 1 Diesel Exhaust Fluid Tank Temperature | FALSE | C | Little Endian | 1 | 0 | HoldingRegister
UShort | 400031 | All | J1939.Engine.Engine Fuel Delivery Pressure | FALSE | kPa | Little Endian | 1 | 0 | HoldingRegister
UShort | 400032 | All | J1939.Engine.Barometric Pressure | FALSE | kPa | Little Endian | 1 | 0 | HoldingRegister
UShort | 400033 | All | J1939.Engine.Air Filter Diff. Pressure | FALSE | kPa | Little Endian | 1 | 0 | HoldingRegister
UShort | 400034 | All | J1939.Engine.Exhaust Gas Temperature | FALSE | C | Little Endian | 1 | 0 | HoldingRegister
UShort | 400035 | All | J1939.Engine.Hydraulic Pressure | FALSE | kPa | Little Endian | 1 | 0 | HoldingRegister
UShort | 400036 | All | J1939.Engine.Hydraulic Temperature | FALSE | C | Little Endian | 1 | 0 | HoldingRegister
UShort | 400037 | All | J1939.Engine.DPF Active Regen Status 3700 | FALSE | raw | Little Endian | 1 | 0 | HoldingRegister
UShort | 400201 | All | Version.App.1 | FALSE | raw | Little Endian | 1 | 0 | HoldingRegister
UShort | 400202 | All | Version.App.2 | FALSE | raw | Little Endian | 1 | 0 | HoldingRegister
UShort | 400203 | All | Version.App.3 | FALSE | raw | Little Endian | 1 | 0 | HoldingRegister
UShort | 400204 | All | Version.App.4 | FALSE | raw | Little Endian | 1 | 0 | HoldingRegister
UShort | 400205 | All | Version.Config.1 | FALSE | raw | Little Endian | 1 | 0 | HoldingRegister
UShort | 400206 | All | Version.Config.2 | FALSE | raw | Little Endian | 1 | 0 | HoldingRegister
UShort | 400207 | All | Version.Config.3 | FALSE | raw | Little Endian | 1 | 0 | HoldingRegister
ULong | 400208 | All | Id.SerialNumber | FALSE | raw | Little Endian | 1 | 0 | HoldingRegister
UShort | 400210 | All | Current DEF Level | FALSE | % | Little Endian | 1 | 0 | HoldingRegister
UShort | 400212 | All | J1939.Transmit 1.DPF Regeneration Inhibit Switch 3695 | FALSE | raw | Little Endian | 1 | 0 | HoldingRegister
Short | 400213 | All | J1939.Engine.DPF Active Regen Inhibited by Switch 3703 | FALSE | raw | Little Endian | 1 | 0 | HoldingRegister
UShort | 400224 | All | IdleRPM | FALSE | RPM | Little Endian | 1 | 0 | HoldingRegister
UShort | 400225 | All | ServiceAirFilterLife | FALSE | hr | Little Endian | 1 | 0 | HoldingRegister
UShort | 400226 | All | ServiceAirFilterLifeRemaining | FALSE | min | Little Endian | 1 | 0 | HoldingRegister
UShort | 400227 | All | ServiceBatteryLife | FALSE | hr | Little Endian | 1 | 0 | HoldingRegister
UShort | 400228 | All | ServiceBatteryLifeRemaining | FALSE | min | Little Endian | 1 | 0 | HoldingRegister
UShort | 400229 | All | ServiceBeltLife | FALSE | hr | Little Endian | 1 | 0 | HoldingRegister
UShort | 400230 | All | ServiceBeltLifeRemaining | FALSE | min | Little Endian | 1 | 0 | HoldingRegister
UShort | 400231 | All | ServiceFuelFilterLife | FALSE | hr | Little Endian | 1 | 0 | HoldingRegister
UShort | 400232 | All | ServiceFuelFilterLifeRemaining | FALSE | min | Little Endian | 1 | 0 | HoldingRegister
UShort | 400233 | All | ServiceOilFilterLife | FALSE | hr | Little Endian | 1 | 0 | HoldingRegister
UShort | 400234 | All | ServiceOilFilterLifeRemaining | FALSE | min | Little Endian | 1 | 0 | HoldingRegister
UShort | 400235 | All | ServiceOilLife | FALSE | hr | Little Endian | 1 | 0 | HoldingRegister
UShort | 400236 | All | ServiceOilLifeRemaining | FALSE | min | Little Endian | 1 | 0 | HoldingRegister
UShort | 400237 | All | ServiceOverhaulLife | FALSE | hr | Little Endian | 1 | 0 | HoldingRegister
UShort | 400238 | All | ServiceOverhaulLifeRemaining | FALSE | min | Little Endian | 1 | 0 | HoldingRegister
UShort | 400239 | All | J1939.Engine.Fuel Level | FALSE | % | Little Endian | 1 | 0 | HoldingRegister
Bool | 400242 | 5 | J1939.Engine.FPT Water In Fuel Lamp 97 | FALSE | raw | Little Endian | 1 | 0 | HoldingRegister
Bool | 400243 | 15 | DM1AmberLamp | FALSE | raw | Little Endian | 1 | 0 | HoldingRegister
ULong | 400245 | All | J1939.Engine.Aftertreatment 1 Diesel Particulate Filter Time to Next Active Regeneration | FALSE | sec | Little Endian | 1 | 0 | HoldingRegister
UShort | 400247 | All | Modbus Remote Alarm Ack | FALSE | raw | Little Endian | 1 | 0 | HoldingRegister
UShort | 400500 | All | Dm1.SPN | FALSE | raw | Little Endian | 1 | 0 | HoldingRegister
UShort | 400501 | All | Dm1.FMI | FALSE | raw | Little Endian | 1 | 0 | HoldingRegister