## PDM24 Protocol
Message Definitions
PDM Rx Message Name | Byte 1 | Byte 2 | Byte 3 | Byte 4 | Byte 5 | Byte 6 | Byte 7 | Byte 8
Configuration Motor Model | 0 (000) | Channel # | Soft Start Step Size | Motor/Bulb Mode | Loss of CAN | Not Used | Brake,Cmd, POR | Switch Control
Command CH1-6 | 4 (100) | Command CH1 | Command CH2 | Command CH3 | Command CH4 | Command CH5 | Command CH6 | Enable Bits CH 1-6
Command CH7-12 | 5 (101) | Command CH7 | Command CH8 | Command CH9 | Command CH10 | Command CH11 | Command CH12 | Enable Bits CH 7-12
Configuration CH 1-6 | 6 (110) | Configuration CH 1 | Configuration CH 2 | Configuration CH 3 | Configuration CH 4 | Configuration CH 5 | Configuration CH 6 | FF
Configuration CH 7-12 | 7 (111) | Configuration CH 7 | Configuration CH 8 | Configuration CH 9 | Configuration CH 10 | Configuration CH 11 | Configuration CH 12 | FF
PDM Tx Message Name, Byte 1 |  | Byte 2 | Byte 3 | Byte 4 | Byte 5 | Byte 6 | Byte 7 | Byte 8
Analog 1-2, Digital 1-12 | 128 | Digital CH 1-4 | Digital CH 5-8 | Digital CH 9-12 | Analog CH 1 LSB | Analog CH 1 MSB | Analog CH 2 LSB | Analog CH 2 MSB
Analog 3-4, Diagnostic | 129 | Diagnostic CH 1-4 | Diagnostic CH 5-8 | Diagnostic CH 9-12 | Analog CH 3 LSB | Analog CH 3 MSB | Analog CH 4 LSB | Analog CH 4 MSB
Analog 5-6, Batt Volt, 5V Stat | 130 | 5V Status | Battery Voltage LSB | Battery Voltage MSB | Analog CH 5 LSB | Analog CH 5 MSB | Analog CH 6 LSB | Analog CH 6 MSB
Analog 7-8, SW Ver, PS Stat | 131 | Power Supply Status | Software Rev LSB | Software Rev MSB | Analog CH 7 LSB | Analog CH 7 MSB | Analog CH 8 LSB | Analog CH 8 MSB
Feedback CH 1-6 | 132 | Feedback CH 1 | Feedback CH 2 | Feedback CH 3 | Feedback CH 4 | Feedback CH 5 | Feedback CH 6 | FF
Feedback CH 7-12 | 133 | Feedback CH 7 | Feedback CH 8 | Feedback CH 9 | Feedback CH 10 | Feedback CH 11 | Feedback CH 12 | FF
Motor Model Handshake | 134 | Channel # | Soft Start Step Size | Motor/Bulb Mode | Loss of CAN | Not Used | Brake,Cmd, POR | Switch Control
CH1-6 Config Handshake | 135 | Configuration CH 1 | Configuration CH 2 | Configuration CH 3 | Configuration CH 4 | Configuration CH 5 | Configuration CH 6 | FF
CH7-12 Config Handshake | 136 | Configuration CH 7 | Configuration CH 8 | Configuration CH 9 | Configuration CH 10 | Configuration CH 11 | Configuration CH 12 | FF
NOTE: Packets 128-131 are sent 5x the base rate (50 msec @ the fastest rate), Packets 132-133 are sent at 10x the base rate, Packets 134-136 are sent at boot and thereafter at 1 Hz or after a configuration change is received.
Byte Definitions
Byte Name |  | Bit 8 | Bit 7 | Bit 6 | Bit 5 | Bit 4 | Bit 3 | Bit 2 | Bit 1
Brake, Cmd, POR (CH?_MCFG_cmd) |  | Power On Reset |  |  |  |  | POR Enable | Command Type | Brake
Switch Control (CH?_SwSrc_cmd) |  | Dig In # |  |  |  | Cal Time |  | Response
Enable Bits CH 1-6 |  | PDM Tx Rate |  | Enable CH 6 | Enable CH 5 | Enable CH 4 | Enable CH 3 | Enable CH 2 | Enable CH 1
Enable Bits CH 7-12 |  | Not Used, Always 11 |  | Enable CH 12 | Enable CH 11 | Enable CH 10 | Enable CH 9 | Enable CH 8 | Enable CH 7
Configuration CH X |  | Overcurrent Shutdown Level |  |  |  | Feedback Type |  | Overcurrent Retry | H-Bridge
Digital CH 1-4 |  | Digital CH 4 |  | Digital CH 3 |  | Digital CH 2 |  | Digital CH 1
Digital CH 5-8 |  | Digital CH 8 |  | Digital CH 7 |  | Digital CH 6 |  | Digital CH 5
Digital CH 9-12 |  | Digital CH 12 |  | Digital CH 11 |  | Digital CH 10 |  | Digital CH 9
Diagnostic CH 1-4 |  | Diagnostic Bits CH 4 |  | Diagnostic Bits CH 3 |  | Diagnostic Bits CH 2 |  | Diagnostic Bits CH 1
Diagnostic CH 5-8 |  | Diagnostic Bits CH 8 |  | Diagnostic Bits CH 7 |  | Diagnostic Bits CH 6 |  | Diagnostic Bits CH 5
Diagnostic CH 9-12 |  | Diagnostic Bits CH 12 |  | Diagnostic Bits CH 11 |  | Diagnostic Bits CH 10 |  | Diagnostic Bits CH 9
5V Status |  | Not Used, Always 111111 | [5 empty] | 5V High | 5V Low
Power Supply Status |  | Not Used, Always 111111 | [5 empty] | Power Supply OK | Current High
Variable Definitions
Variable Name |  | Definition
Brake |  | Braking for H-Bridge, 0 = Braking Disabled, 1 = Braking Enabled,.
Power on Reset |  | Power On Reset Value, 5-bit signed, Resolution 6.25% / lsb, special case 01111 = 100% (see Table Power on Reset Key below)
POR Enabled |  | 0 = POR Enabled, 1 = POR Disabled
Command Type |  | 0 = Loss of CAN Enabled, 1 = Loss of CAN disabled
Loss of Comm |  | Loss of Communication Setting, 00 = CH Unchanged (Last Commanded), 01 = CH -100% (H-Bridge Only), 10 = CH +100%, 11 = CH 0% (off).
Response |  | Response for Switch Source, 00 = No Response, 01 = Low Only, 10 = High Only, 11 = either High or Low.
Cal Time |  | Feature not supported, set to 11.
Dig In # |  | Digital Input CH #, Range 0-11 (CH #1 = 0, CH #12 = 11)(If Switch Source Response > 0).
Normal/Cal Mode |  | 1 = normal mode, 0 = calibration mode, position or switch commands disabled
Soft Start Step Size (CH?_pos) |  | 1% LSB, range is 0 = 100%, ignore if 0xFF
Motor/Bulb Mode CH X (CH?_TF_cmd) |  | 1 = Motor Mode, 0 = Bulb Mode
PDM Tx Rate |  | PDM Tx Rate, 00 = 500ms, 01 = 250ms, 10 = 50ms, 11 = 10ms.
Enable CH X |  | Enable Output CH, 0 = Disabled, 1 = Enabled.
Command CH X (CH?_pos_cmd or CH?_PWM_input) |  | PWM Output Command, Resolution = .78125 % / LSB, Range -100% - 98.4375%, Special case = 01111111 = +100%. Position Command, 1% / LSB, range is 0 - 100 % NOTE: Command byte should be set to 0 for any channel whose Configure byte is set to 255 (either disabled or 2nd channel in H-Bridge pair)
H-Bridge |  | H-Bridge or High Side Drive, 0 = High Side Drive, 1 = H-Bridge .
Overcurrent Retry |  | Overcurrent Retry, 0 = Output will retry autonomously (5 retrys before staying off then waits for off/on command transition), 1 = Output will stay off until off/on command transition.
Feedback Type |  | Feedback type, 00 = Position feedback, 01 = Rate feedback, 10 = Power feedback, 11 = Current feedback (ALWAYS 11)
Overcurrent Shutdown Level |  | Overcurrent shutdown level, Resolution = 2.5A / LSB, Range = 2.5 - 15A.
Configuration CH X |  | NOTE: Configure byte should be set to 255 is channel is to be disabled or is the 2nd channel in an H-Bridge pair
Analog/Switch Selector |  | 0 = Analog Inputs 1-4 and Switch Inputs 1-6 in bytes 2-8, 1 = Analog Inputs 5-8 and Switch Inputs 7-12 in bytes 2-8
5V Low |  | 5V Low, 0 = 5V Output Low, 1 = 5V Output OK(Not Low).
5V High |  | 5V High, 0 = 5V Output High, 1 = 5V Output OK(Not High).
Current High |  | Total Current High, 0 = Total Current High, 1 = Total Current OK(Not High).
Power Supply OK |  | Power Supply, 0 = Power Supply Not OK, 1 = Power Supply OK.
Analog Input X |  | 8-bit MSB of Analog Input
Analog Input LSB |  | 2-bit LSB of Analog Input (10 bit value, 5/1024 V / LSB, range 0-5 Volts
Digital Input |  | Digital Input, 00 = Open Circuit, 01 = Short to Ground, 10 = Short to Battery, 11 = Not Available
Diagnostic Bits CH X |  | Diagnostic Bits, 00 = No Faults, 01 = Short Circuit, 10 = Overcurrent, 11 = Open Circuit
Feedback CH X |  | Position Feedback, 1% / LSB, offset 75%, range -75 to 180% Rate Feedback, .25%/sec / LSB, range 0 to 63.75% Power Feedback, 1W / LSB Current Feedback, Resolution = 0.125A / lsb
Battery Voltage |  | Volts DC x 1000 will be transmitted. Example 12.5Vdc will be transmitted as 12500
Power On Reset Commands |  | Commanded PWM | Actual PWM
1111 |  | 93.75% | 100%
1110 |  | 87.5% | 87.5%
1101 |  | 81.25% | 81.25%
1100 |  | 75% | 75%
1011 |  | 68.75% | 68.75%
1010 |  | 62.5% | 62.5%
1001 |  | 56.25% | 56.25%
1000 |  | 50% | 50%
111 |  | 43.75% | 43.75%
110 |  | 37.5% | 37.5%
101 |  | 31.25% | 31.25%
100 |  | 25% | 25%
11 |  | 18.75% | 18.75%
10 |  | 12.5% | 12.5%
1 |  | 6.25% | 6.25%
0 |  | 0% | 0%
11111 |  | -6.25% | -6.25%
11110 |  | -12.5% | -12.5%
11101 |  | -18.75% | -18.75%
11100 |  | -25% | -25%
11011 |  | -31.25% | -31.25%
11010 |  | -37.5% | -37.5%
11001 |  | -43.75% | -43.75%
11000 |  | -50% | -50%
10111 |  | -56.25% | -56.25%
10110 |  | -62.5% | -62.5%
10101 |  | -68.75% | -68.75%
10100 |  | -75% | -75%
10011 |  | -81.25% | -81.25%
10010 |  | -87.5% | -87.5%
10001 |  | -93.75% | -93.75%
10000 |  | 100% | 100%